## SalihCore-V2.0-BOM
Comment | Description | Designator | Footprint | LibRef | Quantity
100nF | 25V 100nF X7R ±10% 0603 | C1, C3, C4, C5, C6, C10, C11, C12, C13, C14, C15, C17, C18, C21, C22, C29, C30 | CAP-0603 | 2 | 17
1uF | 25V 1uF X7R ±10% 0603 | C2, C16 | CAP-0603 | 3 | 2
C?-0603 |  | C7, C8 | CAP-0603 | 2 | 2
4.7uF | 35V 4.7uF X5R ±10% 0603 Multilayer Ceramic Capacitors MLCC - SMD/SMT ROHS | C9 | CAP-0603 | 5 | 1
2.2uF | 16V 2.2uF X5R ±10% 0603 Multilayer Ceramic Capacitors MLCC - SMD/SMT | C19, C20 | CAP-0603 | 4 | 2
47uF | 47uF 63V, 6x12mm | C28 | radial-D6.3-H12-P3 | 3 | 1
NCD0603R6 | 25mA Colorless Transparent Lens 30mcd~80mcd 620nm~630nm -30℃~+85℃ Red 140° 65mW 1.6V~2.4V 0603 LED Indication - Discrete ROHS | DS1, DS4 | LED_0603 | LED_Red-2V-25mA-0603 | 2
F.0603.00026/P2-0603B1TS2-06T-001 | -40℃~+85℃ Blue 120° 0603 LED Indication - Discrete ROHS | DS2 | LED_0603 | LED_Blue-2.9V-30mA-0603 | 1
PSC-1608U50GC-G4 | Green 0603 LED Indication | DS3 | LED_0603 | LED_Green-3V-10mA-0603 | 1
USB 3.1 TYPE C | 5A USB 3.1 1 Horizontal attachment 16P Female -25℃~+85℃ Type-C SMD USB Connectors ROHS | j2 | USB3.1-TYPEC-SHOU HAN | USB3.1_TYPEC_SMD | 1
PLG-F-7x1-2.54-THT | 7 rows, 1 column, female,2.54mm, tht pin header | J1 | PLG-F-7x1-2.54-THT | 3 | 1
S2B-PH-K-S(LF)(SN) |  | J3 | S2B-PH-K-S(LF)(SN) | S2B-PH-K-S(LF)(SN) | 1
JST-4x1-2.54-TH |  | J4 | JST-4x1-2.00-TH | JST-4x1-2.54-TH | 1
=comment |  | J5 | 112I-TA01 | 112I-TA01 | 1
PLG-F-30x1-2.54-THT | 30 rows, 1 column, female,2.54mm, tht pin header | J6 | PLG-F-30x1-2.54-THT | 5 | 1
PLG-F-15x2-2.54-THT | 15 rows, 2 column, female,2.54mm, tht pin header | J7 | PLG-F-15x2-2.54-THT | 2 | 1
PLG-M-4x1-2.54-THT | 4 rows, 1 column, 2.54mm, tht pin header | J8 | PLG-M-4x1-2.54-THT | 1 | 1
TB_2X1-5.08mm-F-THT |  | J9 | TB_2X1-5.08mm-F-THT | TB_2X1-5.08mm-F-THT | 1
1k | 250mW Thick Film Resistors 75V ±100ppm/℃ ±5% 1.5kΩ 0603 Chip Resistor - Surface Mount ROHS | R1, R4, R5, R6, R11, R12, R13, R14, R15, R16, R17, R18, R19 | RES-0603 | 16 | 13
5.1k | RES.(1608) 0603 5.1K Ohms 1% 1/10W-S 100PPM | R2, R3 | RES-0603 | 32 | 2
47.5k | 47.5K-100mW-±1%-0603 | R7, R8, R9, R10 | RES-0603 | 22 | 4
10K | 250mW Thick Film Resistors 150V ±100ppm/℃ ±1% 10kΩ 0603 Chip Resistor - Surface Mount ROHS | R20, R21, R22 | RES-0603 | 1 | 3
R?-0603 |  | R27, R29 | RES-0603 | 15 | 2
200k trimpot |  | R28 | POT_3386F | RES-V-200K-250mW-THT | 1
20k | 20K-100mW-±1%-0603 | R30 | RES-0603 | 15 | 1
tactile-spst |  | SW1, SW2, SW3, SW4 | Tact-switch-12x12 | tactile-spst | 4
SW+2-SMD |  | SW5, SW6 | SW+2-SMD | SW+2-SMD | 2
Test-Point |  | TP1, TP2, TP3, TP4 | Test Point | Test-Point | 4
USBLC6-2SC6 | 17V Clamp 5A (8/20Âµs) Ipp Tvs Diode Surface Mount SOT-23-6 | U1 | SOT23-6 | USBLC6-2SC6 | 1
STM32F407VGT6 | High-performance base series ARM Cortex-M4 MCU with DSP and FPU, featuring 1 MB Flash, 168 MHz CPU, ART accelerator, Ethernet, and FSMC | U2 | LQFP-100-14x14 | 1 | 1
DDRV8871DDAR | Unipolar Motor Driver NMOS PWM 8-SO PowerPad | U4 | 8-PowerSOIC | 1 | 1
10k |  | VR1 | RES-TRIMPOT | RES-V-10K-250mW-THT | 1
8MHz |  | Y1 | XTAL-TX32258M4LBDE2T-HM | XTAL_8MHz-TX32258M4LBDE2T | 1